## Sheet1
CELL PARAMETERS | Single Cell | Two Cell
number of cells | 1 | 2
cell voltage (V) | 1.2 | 1.2
cell resistance (Ohm) | 0.4 | 0.4
ESC PARAMETERS | No ESC, plug switch
wiring & ESC resistance (Ohm) | 0.1
MOTOR PARAMETERS | KP00 Direct | KP00 2.75:1 | KP00 4.75:1 | KP00 10:1 | N20 Direct | N20 4.2:1 | GWS DX-C
motor resistance (Ohm) | 0.75 | 0.75 | 0.75 | 0.75 | 1 | 2.2 | 1.04
motor Kv (RPM per Volt) | 11420 | 11420 | 11420 | 11420 | 6600 | 6600 | 3539
motor Io (Amps) | 0.095 | 0.095 | 0.095 | 0.095 | 0.096 | 0.096 | 0.21
gearbox reduction ratio | 1 | 2.75 | 4.75 | 10 | 1 | 4.2 | 8.6
gearbox efficiency | 1 | 0.75 | 0.75 | 0.75 | 1 | 0.75 | 0.9
PROPELLER PARAMETERS | Union 80 | Blue 4.75" | Red Rat | Red Rat-3 | Red Rat-6 | Red Rat-9 | Big Balsa | Small Balsa | GWS 12x6
Diameter (in) | 3.25 | 4.75 | 7 | 7 | 7 | 7 | 7 | 6 | 12
Pitch (in) | 1.5 | 4.5 | 5.2 | 4.9 | 4.6 | 4.3 | 4 | 3 | 6
Kp | 2 | 2.5 | 3.2 | 2.8 | 2.4 | 2 | 3.2 | 2.5 | 1.2
Efficiency (relative to ideal momentum disc) | 0.375 | 0.5 | 0.5 | 0.5 | 0.5 | 0.5 | 0.5 | 0.5 | 0.7
FLIGHT CONDITION | Flight 1 cell | Flight 2 cell | Static
airspeed (m/s) - must be non-zero | 2 | 3 | 0.001
air density (kg/m^3) | 1.225 | 1.225 | 1.225
Note on B12: Paul Riseborough: current draw measured with no load at typically 3/4 of the operating voltage.
Note on G12: Paul Riseborough: current draw measured with no load at typically 3/4 of the operating voltage.
Note on C12: Paul Riseborough: current draw measured with no load at typically 3/4 of the operating voltage.
Note on D12: Paul Riseborough: current draw measured with no load at typically 3/4 of the operating voltage.
Note on F12: Paul Riseborough: current draw measured with no load at typically 3/4 of the operating voltage.
Note on I19: Paul Riseborough: This value can vary anywhere between 1 and 1.5 depending on the make and type of propeller. APC props are typically 1.11 This is the same parameter used by a number of commercial electric flight prediction packages such as motorcalc, etc. This parameter is used by the following empirical fomula by Boucher which estimates the power absorbed by a propeller at a static flight condition for a given rotational speed, diameter and pitch. Power absorbed in Watts = Kp*pitch in feet*diameter in feet^4*RPM in thousands^3
Note on I20: Paul Riseborough: This is a measure of the propeller efficiency relative to an ideal momentum disc. Although full sized aircraft can have efficiencies aproaching 85%, Because of Reynolds number effects and the broad range of operating conditions, the props used on our models rarely exceed 70% and 65% is a more typical value. The slow-fly propellers (GWS indoor series for example) can have efficiencies as low as 50%, whicle some of the very small and slow FF props can be as low as 40%
Note on D19: Paul Riseborough: This value can vary anywhere between 1 and 1.5 depending on the make and type of propeller. APC props are typically 1.11 This is the same parameter used by a number of commercial electric flight prediction packages such as motorcalc, etc. This parameter is used by the following empirical fomula by Boucher which estimates the power absorbed by a propeller at a static flight condition for a given rotational speed, diameter and pitch. Power absorbed in Watts = Kp*pitch in feet*diameter in feet^4*RPM in thousands^3
Note on D20: Paul Riseborough: This is a measure of the propeller efficiency relative to an ideal momentum disc. Although full sized aircraft can have efficiencies aproaching 85%, Because of Reynolds number effects and the broad range of operating conditions, the props used on our models rarely exceed 70% and 65% is a more typical value. The slow-fly propellers (GWS indoor series for example) can have efficiencies as low as 50%, whicle some of the very small and slow FF props can be as low as 40%
Note on H19: Paul Riseborough: This value can vary anywhere between 1 and 1.5 depending on the make and type of propeller. APC props are typically 1.11 This is the same parameter used by a number of commercial electric flight prediction packages such as motorcalc, etc. This parameter is used by the following empirical fomula by Boucher which estimates the power absorbed by a propeller at a static flight condition for a given rotational speed, diameter and pitch. Power absorbed in Watts = Kp*pitch in feet*diameter in feet^4*RPM in thousands^3
Note on H20: Paul Riseborough: This is a measure of the propeller efficiency relative to an ideal momentum disc. Although full sized aircraft can have efficiencies aproaching 85%, Because of Reynolds number effects and the broad range of operating conditions, the props used on our models rarely exceed 70% and 65% is a more typical value. The slow-fly propellers (GWS indoor series for example) can have efficiencies as low as 50%, whicle some of the very small and slow FF props can be as low as 40%
Note on C19: Paul Riseborough: This value can vary anywhere between 1 and 1.5 depending on the make and type of propeller. APC props are typically 1.11 This is the same parameter used by a number of commercial electric flight prediction packages such as motorcalc, etc. This parameter is used by the following empirical fomula by Boucher which estimates the power absorbed by a propeller at a static flight condition for a given rotational speed, diameter and pitch. Power absorbed in Watts = Kp*pitch in feet*diameter in feet^4*RPM in thousands^3
Note on C20: Paul Riseborough: This is a measure of the propeller efficiency relative to an ideal momentum disc. Although full sized aircraft can have efficiencies aproaching 85%, Because of Reynolds number effects and the broad range of operating conditions, the props used on our models rarely exceed 70% and 65% is a more typical value. The slow-fly propellers (GWS indoor series for example) can have efficiencies as low as 50%, whicle some of the very small and slow FF props can be as low as 40%
Note on E19: Paul Riseborough: This value can vary anywhere between 1 and 1.5 depending on the make and type of propeller. APC props are typically 1.11 This is the same parameter used by a number of commercial electric flight prediction packages such as motorcalc, etc. This parameter is used by the following empirical fomula by Boucher which estimates the power absorbed by a propeller at a static flight condition for a given rotational speed, diameter and pitch. Power absorbed in Watts = Kp*pitch in feet*diameter in feet^4*RPM in thousands^3
Note on E20: Paul Riseborough: This is a measure of the propeller efficiency relative to an ideal momentum disc. Although full sized aircraft can have efficiencies aproaching 85%, Because of Reynolds number effects and the broad range of operating conditions, the props used on our models rarely exceed 70% and 65% is a more typical value. The slow-fly propellers (GWS indoor series for example) can have efficiencies as low as 50%, whicle some of the very small and slow FF props can be as low as 40%
Note on F19: Paul Riseborough: This value can vary anywhere between 1 and 1.5 depending on the make and type of propeller. APC props are typically 1.11 This is the same parameter used by a number of commercial electric flight prediction packages such as motorcalc, etc. This parameter is used by the following empirical fomula by Boucher which estimates the power absorbed by a propeller at a static flight condition for a given rotational speed, diameter and pitch. Power absorbed in Watts = Kp*pitch in feet*diameter in feet^4*RPM in thousands^3
Note on F20: Paul Riseborough: This is a measure of the propeller efficiency relative to an ideal momentum disc. Although full sized aircraft can have efficiencies aproaching 85%, Because of Reynolds number effects and the broad range of operating conditions, the props used on our models rarely exceed 70% and 65% is a more typical value. The slow-fly propellers (GWS indoor series for example) can have efficiencies as low as 50%, whicle some of the very small and slow FF props can be as low as 40%
Note on G19: Paul Riseborough: This value can vary anywhere between 1 and 1.5 depending on the make and type of propeller. APC props are typically 1.11 This is the same parameter used by a number of commercial electric flight prediction packages such as motorcalc, etc. This parameter is used by the following empirical fomula by Boucher which estimates the power absorbed by a propeller at a static flight condition for a given rotational speed, diameter and pitch. Power absorbed in Watts = Kp*pitch in feet*diameter in feet^4*RPM in thousands^3
Note on G20: Paul Riseborough: This is a measure of the propeller efficiency relative to an ideal momentum disc. Although full sized aircraft can have efficiencies aproaching 85%, Because of Reynolds number effects and the broad range of operating conditions, the props used on our models rarely exceed 70% and 65% is a more typical value. The slow-fly propellers (GWS indoor series for example) can have efficiencies as low as 50%, whicle some of the very small and slow FF props can be as low as 40%
Note on E12: Paul Riseborough: current draw measured with no load at typically 3/4 of the operating voltage.
Note on B19: Paul Riseborough: This value can vary anywhere between 1 and 1.5 depending on the make and type of propeller. APC props are typically 1.11 This is the same parameter used by a number of commercial electric flight prediction packages such as motorcalc, etc. This parameter is used by the following empirical fomula by Boucher which estimates the power absorbed by a propeller at a static flight condition for a given rotational speed, diameter and pitch. Power absorbed in Watts = Kp*pitch in feet*diameter in feet^4*RPM in thousands^3
Note on B20: Paul Riseborough: This is a measure of the propeller efficiency relative to an ideal momentum disc. Although full sized aircraft can have efficiencies aproaching 85%, Because of Reynolds number effects and the broad range of operating conditions, the props used on our models rarely exceed 70% and 65% is a more typical value. The slow-fly propellers (GWS indoor series for example) can have efficiencies as low as 50%, whicle some of the very small and slow FF props can be as low as 40%
Note on H12: Paul Riseborough: current draw measured with no load at typically 3/4 of the operating voltage.
Note on J19: Paul Riseborough: This value can vary anywhere between 1 and 1.5 depending on the make and type of propeller. APC props are typically 1.11 This is the same parameter used by a number of commercial electric flight prediction packages such as motorcalc, etc. This parameter is used by the following empirical fomula by Boucher which estimates the power absorbed by a propeller at a static flight condition for a given rotational speed, diameter and pitch. Power absorbed in Watts = Kp*pitch in feet*diameter in feet^4*RPM in thousands^3
Note on J20: Paul Riseborough: This is a measure of the propeller efficiency relative to an ideal momentum disc. Although full sized aircraft can have efficiencies aproaching 85%, Because of Reynolds number effects and the broad range of operating conditions, the props used on our models rarely exceed 70% and 65% is a more typical value. The slow-fly propellers (GWS indoor series for example) can have efficiencies as low as 50%, whicle some of the very small and slow FF props can be as low as 40%

## B20 18L
Example: Hacker B20 18L + 3.86:1 with 12 HR-4/5AUP cells
CELL PARAMETERS
12 | number of cells
1.25 | cell voltage (V)
0.006 | cell resistance (Ohm)
ESC PARAMETERS
0.017 | wiring & ESC resistance (Ohm)
MOTOR PARAMETERS
0.092 | motor resistance (Ohm)
3086 | motor Kv (RPM per Volt)
0.4 | motor Io (Amps)
3.33 | gearbox reduction ratio
0.98 | gearbox efficiency
PROPELLER PARAMETERS
10 | Diameter (in)
6 | Pitch (in)
1.11 | Kp
0.65 | Efficiency (relative to ideal momentum disc)
FLIGHT CONDITION
0.1 | airspeed (m/s) - must be non-zero
1.225 | air density (kg/m^3)
Note on A14: Paul Riseborough: current draw measured with no load at typically 3/4 of the operating voltage.
Note on A21: Paul Riseborough: This value can vary anywhere between 1 and 1.6 depending on the make and type of propeller. APC props are typically 1.11 whilst slowfly props with larger blade areas will generate higher numbers. This is the same parameter used by a number of commercial electric flight prediction packages such as motorcalc, etc. This parameter is used by the following empirical fomula by Boucher which estimates the power absorbed by a propeller at a static flight condition for a given rotational speed, diameter and pitch. Power absorbed in Watts = Kp*pitch in feet*diameter in feet^4*RPM in thousands^3
Note on A22: Paul Riseborough: This is a measure of the propeller efficiency relative to an ideal momentum disc. Although full sized aircraft can have efficiencies aproaching 85%, Because of Reynolds number effects and the broad range of operating conditions, the props used on our models rarely exceed 70% and 65% is a more typical value. The slow-fly propellers (GWS indoor series for example) can have efficiencies as low as 50%, whicle some of the very small and slow FF props can be as low as 40%

## AXI 2820
AXI 2820/10 with 9 CP1700SCR cells
CELL PARAMETERS
9 | number of cells
1.25 | cell voltage (V)
0.0047 | cell resistance (Ohm)
ESC PARAMETERS
0.017 | wiring & ESC resistance (Ohm)
MOTOR PARAMETERS
0.042 | motor resistance (Ohm)
1100 | motor Kv (RPM per Volt)
3 | motor Io (Amps)
1 | gearbox reduction ratio
1 | gearbox efficiency
PROPELLER PARAMETERS
12 | Diameter (in)
6 | Pitch (in)
0.92 | Kp
0.65 | Efficiency (relative to ideal momentum disc)
FLIGHT CONDITION
0.1 | airspeed (m/s) - must be non-zero
1.225 | air density (kg/m^3)

## B40
Example: Hacker B40 8S + 4.4:1 with 10 HR-4/5AUP cells
CELL PARAMETERS
10 | number of cells
1.25 | cell voltage (V)
0.006 | cell resistance (Ohm)
ESC PARAMETERS
0.01 | wiring & ESC resistance (Ohm)
MOTOR PARAMETERS
0.0092 | motor resistance (Ohm)
5325 | motor Kv (RPM per Volt)
3 | motor Io (Amps)
4.4 | gearbox reduction ratio
0.98 | gearbox efficiency
PROPELLER PARAMETERS
11 | Diameter (in)
6 | Pitch (in)
1.11 | Kp
0.65 | Efficiency (relative to ideal momentum disc)
FLIGHT CONDITION
0.1 | airspeed (m/s) - must be non-zero
1.225 | air density (kg/m^3)
Note on A14: Paul Riseborough: current draw measured with no load at typically 3/4 of the operating voltage.
Note on A21: Paul Riseborough: This value can vary anywhere between 1 and 1.6 depending on the make and type of propeller. APC props are typically 1.11 whilst slowfly props with larger blade areas will generate higher numbers. This is the same parameter used by a number of commercial electric flight prediction packages such as motorcalc, etc. This parameter is used by the following empirical fomula by Boucher which estimates the power absorbed by a propeller at a static flight condition for a given rotational speed, diameter and pitch. Power absorbed in Watts = Kp*pitch in feet*diameter in feet^4*RPM in thousands^3
Note on A22: Paul Riseborough: This is a measure of the propeller efficiency relative to an ideal momentum disc. Although full sized aircraft can have efficiencies aproaching 85%, Because of Reynolds number effects and the broad range of operating conditions, the props used on our models rarely exceed 70% and 65% is a more typical value. The slow-fly propellers (GWS indoor series for example) can have efficiencies as low as 50%, whicle some of the very small and slow FF props can be as low as 40%

## Wattage
Example: Wattage Cobalt geared 3.33:1 with 6 KR-600AE cells
CELL PARAMETERS
6 | number of cells
1.25 | cell voltage (V)
0.0095 | cell resistance (Ohm)
ESC PARAMETERS
0.017 | wiring & ESC resistance (Ohm)
MOTOR PARAMETERS
0.12727 | motor resistance (Ohm)
2395 | motor Kv (RPM per Volt)
2 | motor Io (Amps)
3.33 | gearbox reduction ratio
0.98 | gearbox efficiency
PROPELLER PARAMETERS
10 | Diameter (in)
7 | Pitch (in)
1.11 | Kp
0.65 | Efficiency (relative to ideal momentum disc)
FLIGHT CONDITION
0.1 | airspeed (m/s) - must be non-zero
1.225 | air density (kg/m^3)
Note on A14: Paul Riseborough: current draw measured with no load at typically 3/4 of the operating voltage.
Note on A21: Paul Riseborough: This value can vary anywhere between 1 and 1.6 depending on the make and type of propeller. APC props are typically 1.11 whilst slowfly props with larger blade areas will generate higher numbers. This is the same parameter used by a number of commercial electric flight prediction packages such as motorcalc, etc. This parameter is used by the following empirical fomula by Boucher which estimates the power absorbed by a propeller at a static flight condition for a given rotational speed, diameter and pitch. Power absorbed in Watts = Kp*pitch in feet*diameter in feet^4*RPM in thousands^3
Note on A22: Paul Riseborough: This is a measure of the propeller efficiency relative to an ideal momentum disc. Although full sized aircraft can have efficiencies aproaching 85%, Because of Reynolds number effects and the broad range of operating conditions, the props used on our models rarely exceed 70% and 65% is a more typical value. The slow-fly propellers (GWS indoor series for example) can have efficiencies as low as 50%, whicle some of the very small and slow FF props can be as low as 40%

## Astro 010
Astro 010
CELL PARAMETERS
5 | number of cells
1.25 | cell voltage (V)
0.0078 | cell resistance (Ohm)
ESC PARAMETERS
0.017 | wiring & ESC resistance (Ohm)
MOTOR PARAMETERS
0.4 | motor resistance (Ohm)
2000 | motor Kv (RPM per Volt)
0.15 | motor Io (Amps)
3 | gearbox reduction ratio
0.98 | gearbox efficiency
PROPELLER PARAMETERS
10 | Diameter (in)
8 | Pitch (in)
1.11 | Kp
0.65 | Efficiency (relative to ideal momentum disc)
FLIGHT CONDITION
8 | airspeed (m/s) - must be non-zero
1.225 | air density (kg/m^3)

## Astro 010 Indoor 3D
Example: Astro 010 configured for Indoor 3D setup with 8 GP36NH cells
CELL PARAMETERS
8 | number of cells
1.25 | cell voltage (V)
0.067 | cell resistance (Ohm)
ESC PARAMETERS
0.017 | wiring & ESC resistance (Ohm)
MOTOR PARAMETERS
0.4 | motor resistance (Ohm)
2000 | motor Kv (RPM per Volt)
0.3 | motor Io (Amps)
4.54 | gearbox reduction ratio
0.95 | gearbox efficiency
PROPELLER PARAMETERS
13 | Diameter (in)
6.5 | Pitch (in)
1.9 | Kp
0.65 | Efficiency (relative to ideal momentum disc)
FLIGHT CONDITION
0.1 | airspeed (m/s) - must be non-zero
1.225 | air density (kg/m^3)
Note on A14: Paul Riseborough: current draw measured with no load at typically 3/4 of the operating voltage.
Note on A21: Paul Riseborough: Parameter required to match measured current draw during static testing This parameter is used by the following empirical fomula by Boucher which estimates the power absorbed by a propeller at a static flight condition for a given rotational speed, diameter and pitch. Power absorbed in Watts = Kp*pitch in feet*diameter in feet^4*RPM in thousands^3
Note on A22: Paul Riseborough: This is a measure of the propeller efficiency relative to an ideal momentum disc. Although full sized aircraft can have efficiencies aproaching 85%, Because of Reynolds number effects and the broad range of operating conditions, the props used on our models rarely exceed 70% and 65% is a more typical value. The slow-fly propellers (GWS indoor series for example) can have efficiencies as low as 50%, whicle some of the very small and slow FF props can be as low as 40%
Note on A6: Paul Riseborough: measured with pack at 22 deg C. Fully charged but left to stand overnight.

## Himark 2025 - 4200
Himark 2025 - 4200
CELL PARAMETERS
3 | number of cells
3 | cell voltage (V)
0 | cell resistance (Ohm)
ESC PARAMETERS
0.01 | wiring & ESC resistance (Ohm)
MOTOR PARAMETERS
0.075 | motor resistance (Ohm)
4200 | motor Kv (RPM per Volt)
0.75 | motor Io (Amps)
16 | gearbox reduction ratio
1 | gearbox efficiency
PROPELLER PARAMETERS
30 | Diameter (in)
3 | Pitch (in)
1.5 | Kp
0.5 | Efficiency (relative to ideal momentum disc)
FLIGHT CONDITION
6 | airspeed (m/s) - must be non-zero
1.225 | air density (kg/m^3)
Note on A14: Paul Riseborough: current draw measured with no load at typically 3/4 of the operating voltage.
Note on A21: Paul Riseborough: This value can vary anywhere between 1 and 1.6 depending on the make and type of propeller. APC props are typically 1.11 whilst slowfly props with larger blade areas will generate higher numbers. This is the same parameter used by a number of commercial electric flight prediction packages such as motorcalc, etc. This parameter is used by the following empirical fomula by Boucher which estimates the power absorbed by a propeller at a static flight condition for a given rotational speed, diameter and pitch. Power absorbed in Watts = Kp*pitch in feet*diameter in feet^4*RPM in thousands^3
Note on A22: Paul Riseborough: This is a measure of the propeller efficiency relative to an ideal momentum disc. Although full sized aircraft can have efficiencies aproaching 85%, Because of Reynolds number effects and the broad range of operating conditions, the props used on our models rarely exceed 70% and 65% is a more typical value. The slow-fly propellers (GWS indoor series for example) can have efficiencies as low as 50%, whicle some of the very small and slow FF props can be as low as 40%

## B20 15L
Example: Hacker B20 15L + 3.86:1 with 8 cells
CELL PARAMETERS
8 | number of cells
1.25 | cell voltage (V)
0.006 | cell resistance (Ohm)
ESC PARAMETERS
0.017 | wiring & ESC resistance (Ohm)
MOTOR PARAMETERS
0.064 | motor resistance (Ohm)
3700 | motor Kv (RPM per Volt)
0.7 | motor Io (Amps)
3.86 | gearbox reduction ratio
0.98 | gearbox efficiency
PROPELLER PARAMETERS
10 | Diameter (in)
6 | Pitch (in)
1.11 | Kp
0.65 | Efficiency (relative to ideal momentum disc)
FLIGHT CONDITION
6 | airspeed (m/s) - must be non-zero
1.225 | air density (kg/m^3)
Note on A14: Paul Riseborough: current draw measured with no load at typically 3/4 of the operating voltage.
Note on A21: Paul Riseborough: This value can vary anywhere between 1 and 1.6 depending on the make and type of propeller. APC props are typically 1.11 whilst slowfly props with larger blade areas will generate higher numbers. This is the same parameter used by a number of commercial electric flight prediction packages such as motorcalc, etc. This parameter is used by the following empirical fomula by Boucher which estimates the power absorbed by a propeller at a static flight condition for a given rotational speed, diameter and pitch. Power absorbed in Watts = Kp*pitch in feet*diameter in feet^4*RPM in thousands^3
Note on A22: Paul Riseborough: This is a measure of the propeller efficiency relative to an ideal momentum disc. Although full sized aircraft can have efficiencies aproaching 85%, Because of Reynolds number effects and the broad range of operating conditions, the props used on our models rarely exceed 70% and 65% is a more typical value. The slow-fly propellers (GWS indoor series for example) can have efficiencies as low as 50%, whicle some of the very small and slow FF props can be as low as 40%