## data entry
AXI 2820/10 with 9 CP1700SCR cells
CELL PARAMETERS |  | RESULTS
9 | number of cells | 37.1963 | current draw (Amps)
1.25 | cell voltage (Volts) | 1731.2025 | thrust (g)
0.0047 | cell resistance (Ohms) | 8230.2119 | propeller RPM
|  | 20.9047 | Pitch Speed (m/s)
ESC PARAMETERS |  | 6.3023 | Blade AoA at 0.75 radius (deg)
0.017 | wiring & ESC resistance (Ohms) | 1.0752 | Cell voltage under load
|  | 8230.2119 | Motor RPM
MOTOR PARAMETERS |  | 18.2529 | Current draw for best efficiency (Amps)
0.042 | motor resistance (Ohms) | 0.61143 | System Efficiency (excluding prop)
1100 | motor Kv (RPM per Volt) | 57.0281 | Current draw for maximum power (Amps)
3 | motor Io (Amps) | 58.1098 | motor heating (Watts)
1 | gearbox reduction ratio | 9.0419 | blade pitch angle (deg)
1 | gearbox efficiency | 131.3654 | tip speed (m/s)
PROPELLER PARAMETERS |  | Change parameters in yellow and press CTRL T to recalculate
12 | Diameter (inches)
6 | Pitch (inches) | Originator: |  | Paul Riseborough
0.92 | Kp | Last Modified: |  | 2006-07-05
0.65 | Efficiency (relative to ideal momentum disc) | Modified By: |  | Paul Riseborough
|  | Change Description: |  | Added display for motor heating, blade pitch angle and blade tip speed
FLIGHT CONDITION
0.1 | airspeed (m/s) - must be non-zero
1.225 | air density (kg/m^3)
The author gives permission for this calculator to be freely used and distributed in its original form provided the use is not-for-profit
If you wish to make a modification for your own use, feel free to do so. If you wish to distribute the modification - ask for permission (paul.riseborough@baesystems.com)
This permission to use and distribute does NOT extend to distribution or use for any commercial or for-profit purposes.
Note on H12: Paul Riseborough: This system efficiency includes all system losses from battery, to ESC and motor up to the propeller shaft. It is significantly lower than the motor efficiency alone as a lot of energy is lost as heat in the batteries. The maximum power that can be extracted (ignoring thermal limits) corresponds to the maximum current for 50% efficiency. This is useful to know if high power for short bursts is required.
Note on H8: Paul Riseborough: If this exceeds 10 degrees then parts of the blade are likely to be operating at a stalled condition which results in higher currents and lower thrust than predicted.
Note on H11: Paul Riseborough: =sqrt(Io*V/R) Io = zero load current draw V = zero load battery voltage, typically 1.25 * cell count R = total system resistance = Rmotor + R wiring + Resc + Rbatt. I derived this from standard DC motor equations, but would welcome someone out there verifying that it is correct.
Note on H13: Paul Riseborough: This number is usually much higher than the motor or battery maximums. It should be used as a reference to determine how close you are to the area of diminishing returns if you're chasing high peak powers. Current for maximum power = V/(2*R) + Io/2 where: Io = no load current R = total resistance of cells, wiring, ESC and motor V = no load battery voltage
Note on B14: Riseborough: current draw measured with no load at typically 3/4 of the operating voltage.
Note on B21: Riseborough: This value can vary anywhere between 0.9 and 2.0 depending on the make and type of propeller. APC eflight props are typically 1.11 and some slowfly props with large chord 'paddle style' blades can be over 2. This is the same parameter used by a number of commercial electric flight prediction packages such as motocalc, etc. This parameter is used by the following empirical fomula by Boucher which estimates the power absorbed by a propeller at a static flight condition for a given rotational speed, diameter and pitch. Power absorbed in Watts = Kp*pitch in feet*diameter in feet^4*RPM in thousands^3
Note on B22: Riseborough: This is a measure of the propeller efficiency relative to an ideal momentum disc. Although full sized aircraft can have efficiencies aproaching 85%, Because of Reynolds number effects and the broad range of operating conditions, the props used on our models rarely exceed 70% and 65% is a more typical value. The slow-fly propellers (GWS indoor series for example) can have efficiencies as low as 50%, whicle some of the very small and slow FF props can be as low as 40%

## calculation
RPM | Torque | Absorbed Power | Motor power | Thrust | Kp | Kv | Kt | Ra | Io | Pitch | Diam | Volts | Current
| (N.m) | (W) | (W) | (N) |  | (RPM/V) | (Nm/Amp) | (Ohm) | (A) | (in) | (in) |  | (Amps)
8230.2119 | 0.29686 | 255.8574 | 255.8574 | 16.9779 | 0.92 | 1100 | 0.0086812 | 0.1013 | 3 | 6 | 12 | 11.25 | 37.1963
power error | power system efficiency | heat |  | Thrust |  | Gear reduction | Gear efficiency |  | speed
(W) |  | (W) |  | (g) |  |  |  |  | (m/s)
-1.8247e-11 | 0.61143 | 162.6014 |  | 1731.2025 |  | 1 | 1 |  | 20.9047
Thrust
(lb)
3.8086
dynamic thrust calc
|  |  | flying prop conditions |  |  |  | static prop conditions
16.9779 | thrust (N) |  | 96.9551 | inflow factor |  |  | 256.443 | power absorbed by static prop
0.1 | velocity (m/s) |  | 9.7955 | inflow velocity |  |  | 17.0621 | thrust of static prop
1.225 | density (kg/m^3) |  | 6.3023 | blade AoA @ .75 radius (deg) |  |  | 9.7695 | inflow velocity of static prop
166.3073 | power (W)
0.072966 | disc area (m^2)
0.3048 | prop diameter (m)
-6.5168e-08 | objective
0.65 | prop efficiency
1.0752 | battery voltage per cell under load
Note on A3: Paul Riseborough: The RPM is adjusted by the goalseek function until the difference between power available to and power absorbed by the prop is zero (cell A7)
Note on C3: Paul Riseborough: This uses the empirical formulae by Boucher for power absorbed by a static prop, with adjustment for the different inflow velocity away from the static condition. The Formula by Boucher is: Power absorbed in Watts = Kp*pitch in feet*diameter in feet^4*RPM in thousands^3 Slim bladed props like the APC typically have a Kp of about 1.11 while a value of 1.31 is a better average for the Master Airscrew props and some of the big blade slow-fly props are closer to 1.5. High pitch props operating in a static partiallys talled condition can produce Kp's grater than 1.5, but this reduces as soon as the aircraft is flying and the blade unstalls This Static power absorbed is scaled by the following to allow for the different inflow at the Propeller disc during forward flight and different atmospheric conditions. scale factor =((pitch speed - inflow velocity)/(pitch speed - static inflow velocity))*(air density / standard sea level density)*((blade speed at 3/4 radius^2 + inflow velocity^2)/((blade speed at 3/4 radius^2 + static inflow velocity^2)
Note on D3: Paul Riseborough: equal to rotational speed (rad/sec) multiplied by torque (N.m)
Note on A7: Paul Riseborough: equal to the difference between the motor power multiplied by gearbox efficiency and the absorbed propeller power. The Excel goalseek function is used to make this close to zero.
Note on B7: Paul Riseborough: This is the total power system efficiency including losses from battery resistance, wiring resistance, speed controller and motor resistance and gearbox efficiency. This is a lot lower than the motor manufacturer uses because a significant amount of power is dissipated by heat in the battery.
Note on C7: Paul Riseborough: This is the total power system heat energy that has to be dissipated. It is a good guide to the amount of forced air cooling htat needs to be provided.
Note on E1: Paul Riseborough: Thrust values are taken from the momentum disc calculation of A15
Note on J7: Paul Riseborough: This is the theoretical pitch speed of the propeller
Note on A15: Paul Riseborough: Thrust from Froude momentum disc theory
Note on A18: Paul Riseborough: This is the available power at the propeller shaft multiplied by the propeller efficiency
Note on A21: Paul Riseborough: This is the evaluation of the following Cubic equation that has been derived from momentum disc theory and is solved for THRUST using the Excel goalseek function THRUST^3 + 2*density*disc_area*power*flight_speed*THRUST - 2*air_density*disc_area*power^2
Note on D15: Paul Riseborough: Inflow factor for prop at flight speed. Obtained from Froude momentum disc theory a = (power - thrust*velocity)/(thrust*velocity)
Note on D17: Paul Riseborough: Blade angle of attack measured at 3/4 blade radius. If this angle exceeds 10 degress then it can be assumed that parts of the blade will be stalled and the thrust and current draw predictions will be inaccurate. This is normally only the case for props at a static flight condition where the ratio of pitch/diameter is greater than about 2/3.
Note on H15: Paul Riseborough: This is the power absorbed by a static prop at the same RPM
Note on H16: Paul Riseborough: This is the thrust of a static prop at the same RPM
Note on H17: Paul Riseborough: This is the inflow velocity of a static prop at the same RPM